## Sheet1
Commands to IO processor (Teensie) | Notes | Param 1 (2 bytes) | Param 2 (2 bytes) | Param 3 (?) | Cmd ID
Move | Move at given speed. Speed is given in real units, Arduino will implement the control loop utilizing the wheel encoders to maintain speed. | speed in cm per second (positive is forward, negative is backward) | distance to move. At end of distance stop the move. | 0 | Ascii 'M' |  | CMD ID | Param1 | Param2 | Param3
Turn | Turn at given angle. Angle given in real units, Arduino will implement the control loop utilizing wheel encoders to maintain given steering angle. | Angle in 0.1 degrees. Positive angle is turning to the right, Negative angle turns to the left. | 0 | 0 | Ascii 'T' |  | 2 bytes | 2 bytes | 2 bytes | 2 bytes
estop (redundant with go to estop mode) | causes an immediate emergency stop of chassis |  | 0 | 0 | Ascii 'E'
heartbeat | continually incrementing value. Must come at least every 0.5 seconds otherwise the Teensie puter will go into an estop mode. Allow no more than one heartbeat to be skipped. (This command WILL NOT increment the Accepted Cmd counter) | Heartbeat value | 0 | 0 | Ascii 'H'
Initiate lighting scene 'n' | lighting scenes will vary. Each will be a preprogrammed sequence of lights. | scene number 'n'. | 0 | 0 | Ascii 'L'
Set Speed control parameters | PID coefficients for the speed control loop (If you think they'll be handy) | Proportional | Integral | Derivitive | Ascii 'P'
Set Steering control parameters | PID coefficients for the steering control loop (If you think they'll be handy) | Proportional | lntegral | derivitive | Ascii 'Q'
Set Accelerations | Accelerations for normal and estop modes (very low priority - just a nice to have) | Accelerations in Normal mode cm/sec/sec | Accelerations in Estop mode cm/sec/sec | 0
Go to mode | Set Arduino/Teensie mode: Mode 0 - BIST/Reset - causes a reset of the processor Mode 1 - Normal - go into 'nominal' mode Mode 2 - Estop - cause an immediate estop | mode | 0 | 0 | Ascii 'D'
NOP | do nothing but increment the accept counter | 0 | 0 | 0 | Ascii 'N'
Set Scan Speed | Set speed of servo scanning for front looking IR sensors | degrees/second | 0 | 0 | Ascii 'S'
Set Scan Min/Max angle | Sensors will scan only between these limits, for example - -45 to +45 degrees. | degrees | 0 | 0 | Ascii 'A'
Set Scan sensor | This will start data collection from either the 20-150 or the 100-550 IR sensor | 1 - use the 20-150 sensor 2 - use the 100-550 sensor | 0 | 0 | Ascii 'C'
Telemetry | Sent at 40 Hz. | Units, etc. | #Values | #Bytes / value | #Bytes total | Word Num | Array Val number
| Curr Time | milliseconds (32 bits total) | 1 | 4 | 4 | 0-1 | 0
| Current Mode | Mode 0 - BIST, Mode 1 - Normal, Mode 2 - Estop | 1 | 2 | 2 | 2 | 1
| Num of Accepted Cmds. For each valid command increment this value. Do not increment if command is invalid, for example receiveing a 'Move' command in estop mode. | Number of accepted commands | 1 | 2 | 2 | 3 | 2
| Results of BIST mode / reason for Estop. If in BIST (initialization) mode this field will give BIST results (All bits will fail until BIST complete). If in Normal mode this field will report a zero. if in Estop mode wil give reason for giong into Estop mode. | BIST MODE - bitfield of results: bit 0 - dev 1 failed bit 1 - dev 2 failed, etc. ESTOP MODE - reason for estop: 0 - none, not in estop 1 - commanded to estop by Rpi 2 - estop switch pushed 3 - bumper switch activated 4 - missed heart beat | 1 | 2 | 2 | 4 | 3
| Curr Velocity | inches per second | 1 | 2 | 2 | 5 | 4
| Curr steering angle | 0.1 degress resolution | 1 | 2 | 2 | 6 | 5
| Cumulative distance from when put into Normal mode | cm | 1 | 2 | 2 | 7 | 6
| Current distance of sidelooking IR sensors (left front sensor) | cm | 1 | 2 | 2 | 8 | 7
| Current distance of sidelooking IR sensors (left rear sensor) | cm | 1 | 2 | 2 | 9 | 8
| Current distance of sidelooking IR sensors (right front sensor) | cm | 1 | 2 | 2 | 10 | 9
| Current distance of sidelooking IR sensors (right rear sensor) | cm | 1 | 2 | 2 | 11 | 10
| Current status of 'Start button' and each bumper switch | bitfield (start button is bit 0) | 1 | 2 | 2 | 12 | 11
| Current angle front looking IR sensors | 0.1 degress resolution | 1 | 2 | 2 | 13 | 12
| Current front looking IR sensor in use | 1 - the 20-150 sensor 2 - the 100-550 sensor | 1 | 2 | 2 | 14 | 13
| Current distance of front looking 20 - 550 IR sensors | cm | 1 | 2 | 2 | 15 | 14
| Current battery voltage 1 | milliVolts | 1 | 2 | 2 | 16 | 15
| Current battery voltage 2 | milliVolts | 1 | 2 | 2 | 17 | 16
| Current vertical acceleration from the 9 DOF accelerometer | ? | 1 | 2 | 2 | 18 | 17
| Current rotational speed in the horizontal plane from the 9 DOF gyroscope | 0.1 degrees/second units | 1 | 2 | 2 | 19 | 18
| Current compass angle (from 9 DOF magnotometer) | 0.1 degress resolution | 1 | 2 | 2 | 20 | 19
| spares |  | 3 | 2 | 6 | 21-23 | 20,21,22
|  | total |  |  | 48
Autonomous actions of Arduino
stop if e-stop button pushed
stop if don't receive a heartbeat from Pi.
Implement speed control loop
Implement steering control loop
stop if a bumper switch activated
continually scan the front looking IR sensors
On power-on, reset go into BIST mode. Stay in BIST mode until commanded to another mode
convert all IR sensor values to real world values
Actions in each mode
BIST/Initalize | Run BIST for each sensor and report in telemetry. During actual BIST report all failures for each sensor. Reset all the counters accumulators (time, command counter, distance value). Command to do a light scene or play wav file will be accepted. If Move or Steer command received, do not increment command counter. Must be commanded to switch to Normal mode. If commanded to go into BIST/Initialize mode, this will reset the processor.
Normal | Only mode in which Move and Turn command will be accepted.
Estop | Perform emergency stop. Report reason in telemetry.